## Cover Page
ANSYS Additive Calibration Record
Material:
Machine:
Date of Build:
Date of Measurements:
Performed by:
Notes:
Machine Parameters
Layer Thickness ( (μm)):
Starting Layer Angle (°):
Layer Rotation Angle (°):
Hatch Spacing (μm):
Slicing Stripe Width (mm):
Laser Power (W):
Scan speed (mm/sec):
Base Plate Temperature (K):

## Results Summary
Summary of Results
Material | Stress Mode | Assumed Strain | Scan Pattern |  | Thermal Strain
A | Linear Elastic | SSF | SSF |  | SSF
|  |  | ASC ‖ |  | ASC ‖
|  |  | ASC Ʇ |  | ASC Ʇ
|  |  | ASC_z | 1 | ASC_z | 1
| J2 Plasticity | SSF | SSF |  | SSF
|  |  | ASC ‖ |  | ASC ‖
|  |  | ASC Ʇ |  | ASC Ʇ
|  |  | ASC_z | 1 | ASC_z | 1
Use this sheet to summarize the results of your calibration. These values of SSF and ASCs are valid for ANSYS Additive simulations using the same material and machine with which the calibration was performed.
Note on E4: Result from Column H in Calibration for AS sheet
Note on G4: Result from Column K in Calibration for SP sheet
Note on I4: Result from Column K in Calibration for TS sheet
Note on G5: Result from Column L in Calibration for SP sheet
Note on I5: Result from Column L in Calibration for TS sheet
Note on G6: Result from Column M in Calibration for SP sheet
Note on I6: Result from Column M in Calibration for TS sheet
Note on E8: Result from Column H in Calibration for AS sheet
Note on G8: Result from Column K in Calibration for SP sheet
Note on I8: Result from Column K in Calibration for TS sheet
Note on G9: Result from Column L in Calibration for SP sheet
Note on I9: Result from Column L in Calibration for TS sheet
Note on G10: Result from Column M in Calibration for SP sheet
Note on I10: Result from Column M in Calibration for TS sheet

## Calibration for AS
SSF Calibration for Assumed Strain Simulations
Distortion (mm)
Geometry Nominal
Measurement
Linear Elastic | Simulation iteration | Simulation number | Distortion (mm) | Simulation settings | New settings | Error%
|  |  |  | SSF | SSF
| 1st |  |  | 1
2nd
J2 Plasticity | Simulation iteration | Simulation number | Distortion (mm) | Simulation settings | New settings | Error%
|  |  |  | SSF | SSF
| 1st |  |  | 1
2nd
3rd
4th
5th
6th
Note on E3: Distortion: Value of directional displacement (either X or Z component) at location of interest in On-plate results from simulation
Note on D7: Simulation number: Result ID number of this simulation
Note on E7: Distortion: Value of directional displacement at location of interest in on-plate results from simulation
Note on F7: Simulation settings: Values for SSF to be used in the next simulation
Note on G7: New settings: Automatically calculated values for SSF to be used in the next simulation
Note on F9: Starting value of SSF for first simulation (linear elastic)
Note on D13: Simulation number: Result ID number of this simulation
Note on E13: Distortion: Value of directional displacement at location of interest in on-plate results from simulation
Note on F13: Simulation settings: Values for SSF used in the simulation
Note on G13: New settings: Automatically calculated values for SSF to be used in the next simulation iteration
Note on F15: Starting value of SSF for first simulation (J2 plasticity)

## Calibration for SP
SSF and ASCs Calibration for Scan Pattern Simulations
| Geometry Measurements |  |  | Distortion (mm)
‖ direction
Ʇ direction
Linear Elastic | Simulation iteration | Simulation number |  | Distortion (mm) | Simulation settings |  |  | New settings |  |  | Error%
[5 empty] | SSF | ASC ‖ | ASC Ʇ | SSF | ASC ‖ | ASC Ʇ
| 1st |  | ‖ direction |  | 1 | 1.5 | 0.5
Ʇ direction
| 2nd |  | ‖ direction
Ʇ direction
| 3rd |  | ‖ direction
Ʇ direction
J2 Plasticity | Simulation iteration | Simulation number |  | Distortion (mm) | Simulation settings |  |  | New settings |  |  | Error%
[5 empty] | SSF | ASC ‖ | ASC Ʇ | SSF | ASC ‖ | ASC Ʇ
| 1st |  | ‖ direction |  | 1 | 1.5 | 0.5
Ʇ direction
| 2nd |  | ‖ direction
Ʇ direction
| 3rd |  | ‖ direction
Ʇ direction
| 4th |  | ‖ direction
Ʇ direction
| 5th |  | ‖ direction
Ʇ direction
| 6th |  | ‖ direction
Ʇ direction
| 7th |  | ‖ direction
Ʇ direction
Extract distortion value at the location of interest from models built with scan patterns 1 and 2 ( ‖ and Ʇ )
(90,0)
(0,0)
Note on F3: Distortion: Value of directional displacement (either X or Z component) at location of interest in On-plate results from simulation
Note on D8: Simulation number: Result ID number of this simulation
Note on F8: Distortion: Value of directional displacement (either X or Z component) at location of interest in On-plate results from simulation
Note on G8: Simulation settings: Values for SSF, ASC ‖, and ASC Ʇ used in the simulation
Note on J8: New settings: Automatically calculated values to be used in the next simulation iteration
Note on G10: Starting value of SSF for first simulation (linear elastic)
Note on H10: Starting value of ASC ‖ for first simulation (linear elastic)
Note on I10: Starting value of ASC Ʇ for first simulation (linear elastic)
Note on D17: Simulation number: Result ID number of this simulation
Note on F17: Distortion: Value of directional displacement (either X or Z component) at location of interest in On-plate results from simulation
Note on G17: Simulation settings: Values for SSF, ASC ‖, and ASC Ʇ used in the simulation
Note on J17: New settings: Automatically calculated values to be used in the next simulation iteration
Note on G19: Starting value of SSF for first simulation (J2 plasticity)
Note on H19: Starting value of ASC ‖ for first simulation (J2 plasticity)
Note on I19: Starting value of ASC Ʇ for first simulation (J2 plasticity)

## Calibration for TS
SSF and ASCs Calibration for Thermal Strain Simulations
| Geometry Measurements |  |  | Distortion (mm)
‖ direction
Ʇ direction
Linear Elastic | Simulation iteration | Simulation number |  | Distortion (mm) | Simulation settings |  |  | New settings |  |  | Error%
[5 empty] | SSF | ASC ‖ | ASC Ʇ | SSF | ASC ‖ | ASC Ʇ
| 1st |  | ‖ direction |  | 1 | 1.5 | 0.5
Ʇ direction
| 2nd |  | ‖ direction
Ʇ direction
J2 Plasticity | Simulation iteration | Simulation number |  | Distortion (mm) | Simulation settings |  |  | New settings |  |  | Error%
[5 empty] | SSF | ASC ‖ | ASC Ʇ | SSF | ASC ‖ | ASC Ʇ
| 1st |  | ‖ direction |  | 1 | 1.5 | 0.5
Ʇ direction
| 2nd |  | ‖ direction
Ʇ direction
| 3rd |  | ‖ direction
Ʇ direction
| 4th |  | ‖ direction
Ʇ direction
| 5th |  | ‖ direction
Ʇ direction
| 6th |  | ‖ direction
Ʇ direction
| 7th |  | ‖ direction
Ʇ direction
(90,0)
(0,0)
Extract distortion value at the location of interest from models built with scan patterns 1 and 2 ( ‖ and Ʇ )
Note on D8: Simulation number: Result ID number of this simulation
Note on F8: Distortion: Value of directional displacement (either X or Y component) at location of interest in On-plate results from simulation
Note on G8: Simulation settings: Values for SSF, ASC ‖, and ASC Ʇ used in the simulation
Note on J8: New settings: Automatically calculated values to be used in the next simulation iteration
Note on G10: Starting value of SSF for first simulation (linear elastic)
Note on H10: Starting value of ASC ‖ for first simulation (linear elastic)
Note on I10: Starting value of ASC Ʇ for first simulation (linear elastic)
Note on D15: Simulation number: Result ID number of this simulation
Note on F15: Distortion: Value of directional displacement (either X or Y component) at location of interest in On-plate results from simulation
Note on G15: Simulation settings: Values for SSF, ASC ‖, and ASC Ʇ used in the simulation
Note on J15: New settings: Automatically calculated values to be used in the next simulation iteration
Note on G17: Starting value of SSF for first simulation (J2 plasticity)
Note on H17: Starting value of ASC ‖ for first simulation (J2 plasticity)
Note on I17: Starting value of ASC Ʇ for first simulation (J2 plasticity)

## Additional Calibration for AS
SSF Additional Calibration for AS
Distortion (mm)
Geometry Nominal
Measurement
Linear Elastic | Simulation iteration | Simulation number | Distortion (mm) | Simulation settings | New settings | Error%
|  |  |  | SSF | SSF
| 1st |  |  | 1
2nd
J2 Plasticity | Simulation iteration | Simulation number | Distortion (mm) | Simulation settings | New settings | Error%
|  |  |  | SSF | SSF
| 1st |  |  | 1
2nd
3rd
4th
5th
6th
Note on E3: Distortion: Value of directional displacement (either X or Z component) at location of interest in On-plate results from simulation
Note on D7: Simulation number: Result ID number of this simulation
Note on E7: Distortion: Value of directional displacement at location of interest in on-plate results from simulation
Note on F7: Simulation settings: Values for SSF to be used in the next simulation
Note on G7: New settings: Automatically calculated values for SSF to be used in the next simulation
Note on F9: Use default SSF = 1 as starting point
Note on D13: Simulation number: Result ID number of this simulation
Note on E13: Distortion: Value of directional displacement at location of interest in on-plate results from simulation
Note on F13: Simulation settings: Values for SSF used in the simulation
Note on G13: New settings: Automatically calculated values for SSF to be used in the next simulation iteration
Note on F15: Use default SSF = 1 as starting point

## Additional Calibration for SP
SSF and ASCs Additional Calibration for Scan Pattern Simulations
| Geometry Measurements |  |  | Distortion (mm)
Rotating stripe scan pattern (or user-customized)
Linear Elastic | Simulation iteration | Simulation number | direction | Distortion (mm) | Simulation settings |  |  | New settings |  |  | Error%
[5 empty] | SSF | ASC ‖ | ASC Ʇ | SSF | ASC ‖ | ASC Ʇ
| 1st |  | rotating
| 2nd |  | rotating
J2 Plasticity | Simulation iteration | Simulation number | direction | Distortion (mm) | Simulation settings |  |  | New settings |  |  | Error%
[5 empty] | SSF | ASC ‖ | ASC Ʇ | SSF | ASC ‖ | ASC Ʇ
| 1st |  | rotating
| 2nd |  | rotating
| 3rd |  | rotating
| 4th |  | rotating
| 5th |  | rotating
| 6th |  | rotating
| 7th |  | rotating
Extract distortion value at the location of interest from models built with third scan pattern (rotating stripe)
Note on F3: Distortion: Value of directional displacement (either X or Z component) at location of interest in On-plate results from simulation
Note on D8: Simulation number: Result ID number of this simulation
Note on F8: Distortion: Value of directional displacement (either X or Z component) at location of interest in On-plate results from simulation
Note on G8: Simulation settings: Values for SSF, ASC ‖, and ASC Ʇ used in the simulation
Note on J8: New settings: Automatically calculated values to be used in the next simulation iteration
Note on G10: Starting value of SSF. Use calibrated SSF from the first two scan patterns (linear elastic).
Note on H10: Starting value of ASC ‖. Use calibrated ASC ‖ from the first two scan patterns (linear elastic).
Note on I10: Starting value of ASC Ʇ. Use calibrated ASC Ʇ from the first two scan patterns (linear elastic).
Note on D15: Simulation number: Result ID number of this simulation
Note on F15: Distortion: Value of directional displacement (either X or Y component) at location of interest in On-plate results from simulation
Note on G15: Simulation settings: Values for SSF, ASC ‖, and ASC Ʇ used in the simulation
Note on J15: New settings: Automatically calculated values to be used in the next simulation iteration
Note on G17: Starting value of SSF. Use calibrated SSF from the first two scan patterns (J2 plasticity).
Note on H17: Starting value of ASC ‖. Use calibrated ASC ‖ from the first two scan patterns (J2 plasticity).
Note on I17: Starting value of ASC Ʇ. Use calibrated ASC Ʇ from the first two scan patterns (J2 plasticity).

## Additional Calibration for TS
SSF and ASCs Additional Calibration for Thermal Strain Simulations
| Geometry Measurements |  |  | Distortion (mm)
Rotating stripe scan pattern (or user-customized)
Linear Elastic | Simulation iteration | Simulation number | direciton | Distortion (mm) | Simulation settings |  |  | New settings |  |  | Error%
[5 empty] | SSF | ASC ‖ | ASC Ʇ | SSF | ASC ‖ | ASC Ʇ
| 1st |  | rotating
| 2nd |  | rotating
J2 Plasticity | Simulation iteration | Simulation number | direction | Distortion (mm) | Simulation settings |  |  | New settings |  |  | Error%
[5 empty] | SSF | ASC ‖ | ASC Ʇ | SSF | ASC ‖ | ASC Ʇ
| 1st |  | rotating
| 2nd |  | rotating
| 3rd |  | rotating
| 4th |  | rotating
| 5th |  | rotating
| 6th |  | rotating
| 7th |  | rotating
Extract distortion value at the location of interest from models built with third scan pattern (rotating stripe)
Note on F3: Distortion: Value of directional displacement (either X or Z component) at location of interest in On-plate results from simulation
Note on D8: Simulation number: Result ID number of this simulation
Note on F8: Distortion: Value of directional displacement (either X or Z component) at location of interest in On-plate results from simulation
Note on G8: Simulation settings: Values for SSF, ASC ‖, and ASC Ʇ used in the simulation
Note on J8: New settings: Automatically calculated values to be used in the next simulation iteration
Note on G10: Starting value of calibrated SSF for first additional calibration simulation (linear elastic)
Note on H10: Starting value of calibrated ASC ‖ for first additional calibration simulation (linear elastic)
Note on I10: Starting value of calibrated ASC Ʇ for first additional calibration simulation (linear elastic)
Note on D15: Simulation number: Result ID number of this simulation
Note on F15: Distortion: Value of directional displacement (either X or Z component) at location of interest in On-plate results from simulation
Note on G15: Simulation settings: Values for SSF, ASC ‖, and ASC Ʇ used in the simulation
Note on J15: New settings: Automatically calculated values to be used in the next simulation iteration
Note on G17: Starting value of calibrated SSF for first additional calibration simulation (J2 plasticity)
Note on H17: Starting value of calibrated ASC ‖ for first additional calibration simulation (J2 plasticity)
Note on I17: Starting value of calibrated ASC Ʇ for first additional calibration simulation (J2 plasticity)